## System Parameters
System Parameters (defined by hardware) |  |  | Profiles (usage of each component mode - defined by software and usage)
form the datasheets
|  |  | "off" | "sensing" | "interactive"
Processor | [5 empty] | Tested
Active | 154.25 | mW | 0% | 5% | 80%
Idle | 2.535 | mW | 0% | 0% | 20%
Sleep | 0.89 | mW | 100% | 95% | 0%
LEDs | [5 empty] | https://look.ams-osram.com/m/330c725e4ebb09ab/original/LS-R976.pdf
On | 160 | mW | 0% | 0% | 100%
x27 168 stepper motor | [5 empty] | Tested
On | 155 | mW | 0% | 2% | 80%
Standby Power | 86 | mW | 100% | 98% | 20%
Display | [5 empty] | https://soldered.com/products/display-oled-i2c-white-0-96-ssd1306?srsltid=AfmBOoqi_LPq7HbhP9ypMpJW5xlMZ6lRX215f5E1flBR2lCjp_SMhfgX
On | 66 | mW | 0% | 5% | 100%
Off (leakage) | 1 | mW | 100% | 95% | 0%
[7 empty] | Total power in profile (mw) |  |  | Maximum Time
[7 empty] | "off" | 87.89 | mW | 28.1602 | hours
[7 empty] | "sensing" | 100.188 | mW | 24.7036 | hours
[7 empty] | "interactive" | 491.107 | mW | 5.0396 | hours
|  |  | 16 | 7 | 1 | hours/day typical usage | Effective Battery Capacity
Battery | [7 empty] | 2475 | mW*h
Capacity | 500 | mAh
Nominal Voltage | 5 | V |  |  |  |  | Days of Use | 0.95241 | days
Regulator Efficiency | 99% | [5 empty] | Hours of Use | 22.8579 | hours
System Parameters (defined by hardware) |  |  | Profiles (usage of each component mode - defined by software and usage)
form the datasheets
|  |  | "off" | "sensing" | "interactive"
Processor | [5 empty] | Tested
Active | 154.25 | mW | 0% | 5% | 80%
Idle | 2.535 | mW | 0% | 0% | 20%
Sleep | 0.89 | mW | 100% | 95% | 0%
Sensors | [5 empty] | https://www.thegeekpub.com/wiki/sensor-wiki-ky-026-flame-ir-sensor/?srsltid=AfmBOooDJgs4e8KLxo1pc7nXDOjOS7xEQPgIMMJcuB-mll9DorKRAg32
On | 30 | mW | 0% | 5% | 100%
Sleep | 1 | mW | 100% | 95% | 0%
[7 empty] | Total power in profile (mw) |  |  | Maximum Time
[7 empty] | "off" | 1.89 | mW | 1309.5238 | hours
[7 empty] | "sensing" | 11.008 | mW | 224.8365 | hours
[7 empty] | "interactive" | 153.907 | mW | 16.0811 | hours
|  |  | 16 | 7 | 1 | hours/day typical usage | Effective Battery Capacity
Battery | [7 empty] | 326.7 | mW*h
Capacity | 100 | mAh
Nominal Voltage | 3.3 | V |  |  |  |  | Days of Use | 1.2508 | days
Regulator Efficiency | 99% | [5 empty] | Hours of Use | 30.018 | hours
REFLECTIONS : WHAT DID YOU LEARN FROM ANALYZING YOUR POWER. TALK ABOUT SOME POTENTIAL TRADEOFFS.
If component changes by 10%...
“Days of use” changes by x %
If component changes by 10%...
“Days of use” changes by x %

## Sensitivity Analysis
Linked Data from First Page DO NOT EDIT
System Parameters (defined by hardware) | 0 | 0 | 0 | [11 empty] | Profiles (usage of each component mode - defined by software and usage) | 0 | 0 | 0
0 | form the datasheets | 0 | 0 | [11 empty] | 0 | 0 | 0 | 0
0 | 0 | 0 | 0 | [11 empty] | "off" | "sensing" | "interactive" | 0
Processor | 0 | 0 | 0 | [11 empty] | 0 | 0 | 0 | Tested
Active | 154.25 | mW | 138.825 | 154.25 | 154.25 | 154.25 | 154.25 | 154.25 | 154.25 | 154.25 |  |  |  |  | 0% | 5% | 80% | 0
Idle | 2.535 | mW | 2.535 | 2.2815 | 2.535 | 2.535 | 2.535 | 2.535 | 2.535 | 2.535 |  |  |  |  | 0% | 0% | 20% | 0
Sleep | 0.89 | mW | 0.89 | 0.89 | 0.801 | 0.89 | 0.89 | 0.89 | 0.89 | 0.89 |  |  |  |  | 100% | 95% | 0% | 0
0 | 0 | 0 | 0 | 0 | 0 | 0 | 0 | 0 | 0 | 0 |  |  |  |  | 0 | 0 | 0 | 0
LEDs | 0 | 0 | 0 | 0 | 0 | 0 | 0 | 0 | 0 | 0 |  |  |  |  | 0 | 0 | 0 | https://look.ams-osram.com/m/330c725e4ebb09ab/original/LS-R976.pdf
On | 160 | mW | 160 | 160 | 160 | 144 | 160 | 160 | 160 | 160 |  |  |  |  | 0% | 0% | 100% | 0
0 | 0 | 0 | 0 | 0 | 0 | 0 | 0 | 0 | 0 | 0 |  |  |  |  | 0 | 0 | 0 | 0
0 | 0 | 0 | 0 | 0 | 0 | 0 | 0 | 0 | 0 | 0 |  |  |  |  | 0 | 0 | 0 | 0
x27 168 stepper motor | 0 | 0 | 0 | 0 | 0 | 0 | 0 | 0 | 0 | 0 |  |  |  |  | 0 | 0 | 0 | Tested
On | 155 | mW | 155 | 155 | 155 | 155 | 139.5 | 155 | 155 | 155 |  |  |  |  | 0% | 2% | 80% | 0
Standby Power | 86 | mW | 86 | 86 | 86 | 86 | 86 | 77.4 | 86 | 86 |  |  |  |  | 100% | 98% | 20% | 0
0 | 0 | 0 | 0 | 0 | 0 | 0 | 0 | 0 | 0 | 0 |  |  |  |  | 0% | 0% | 0% | 0
0 | 0 | 0 | 0 | 0 | 0 | 0 | 0 | 0 | 0 | 0 |  |  |  |  | 0 | 0 | 0 | 0
Display | 0 | 0 | 0 | 0 | 0 | 0 | 0 | 0 | 0 | 0 |  |  |  |  | 0 | 0 | 0 | https://soldered.com/products/display-oled-i2c-white-0-96-ssd1306?srsltid=AfmBOoqi_LPq7HbhP9ypMpJW5xlMZ6lRX215f5E1flBR2lCjp_SMhfgX
On | 66 | mW | 66 | 66 | 66 | 66 | 66 | 66 | 59.4 | 66 |  |  |  |  | 0% | 5% | 100% | 0
Off (leakage) | 1 | mW | 1 | 1 | 1 | 1 | 1 | 1 | 1 | 0.9 |  |  |  |  | 100% | 95% | 0% | 0
0 | 0 | 0 | 0 | 0 | 0 | 0 | 0 | 0 | 0 | 0 |  |  |  |  | 0 | 0 | 0 | 0
0 | 0 | 0 | 0 | 0 | 0 | 0 | 0 | 0 | 0 | 0 |  |  |  |  | 0 | 0 | 0 | 0
0 | 0 | 0 | 0 | 0 | 0 | 0 | 0 | 0 | 0 | 0 |  |  |  |  | 0% | 0% | 0% | 0
0 | 0 | 0 | 0 | 0 | 0 | 0 | 0 | 0 | 0 | 0 |  |  |  |  | 0% | 0% | 0% | 0
0 | 0 | 0 | 0 | 0 | 0 | 0 | 0 | 0 | 0 | 0 |  |  |  |  | 0% | 0% | 0% | 0
0 | 0 | 0 | 0 | [11 empty] | 0 | 0 | 0 | 0
0 | 0 | 0 | 0 | [11 empty] | 16 | 7 | 1 | hours/day typical usage
Battery | 0 | 0 | 0 | [11 empty] | 0 | 0 | 0 | 0
Capacity | 500 | mAh | 0 | [11 empty] | 0 | 0 | 0 | 0
Nominal Voltage | 5 | V | 0 | [11 empty] | 0 | 0 | 0 | 0
Regulator Efficiency | 99% | 0 | 0 | [11 empty] | 0 | 0 | 0 | 0
0 | 0 | 0 | 0 | [7 empty] | 0 | 0 | 0 | 0 | 0 | #REF! | #REF!
0 | 0 | 0 | 0 | [7 empty] | 0 | 0 | 0 | 0 | 0 | #REF! | #REF!
0 | 0 | 0 | 0 | [7 empty] | 0 | 0 | 0 | 0 | 0 | #REF! | #REF!
0 | 0 | #REF! | #REF! | [7 empty] | #REF! | #REF! | 0 | 0 | 0 | #REF! | #REF!
Total power in profile (mw) | 0 | 0 | [10 empty] | 0 | 0 | 0 | 0 | 0
"off" | 87.89 | mW | 87.89 | 87.89 | 87.801 | 87.89 | 87.89 | 79.29 | 87.89 | 87.79 |  |  | 0 | 0 | 0 | 0 | 0
"sensing" | 100.188 | mW | 99.4168 | 100.188 | 100.1034 | 100.188 | 99.878 | 91.76 | 99.858 | 100.093 |  |  | 0 | 0 | 0 | 0 | 0
"interactive" | 491.107 | mW | 478.767 | 491.0563 | 491.107 | 475.107 | 478.707 | 489.387 | 484.507 | 491.107 |  |  | 0 | 0 | 0 | 0 | 0
0 | 0 | 0 | 0 | 0 | 0 | 0 | 0 | 0 | 0 | 0 |  |  | 0 | 0 | 0 | 0 | 0
Effective Battery Capacity | 0 | 0 | 0 | 0 | 0 | 0 | 0 | 0 | 0 | 0 | 0 | 0 | 0 | 0 | 0 | 0 | 0
0 | 2475 | mW*h | 2475 | 2475 | 2475 | 2475 | 2475 | 2475 | 2475 | 2475 | 0 | 0 | 0 | 0 | 0 | 0 | 0
0 | 0 | 0 | 0 | 0 | 0 | 0 | 0 | 0 | 0 | 0 | 0 | 0 | 0 | 0 | 0 | 0 | 0
Days of Use | 0.95241 | days | 0.95896 | 0.95243 | 0.95315 | 0.95831 | 0.95778 | 1.0311 | 0.95569 | 0.95324 | 0 | 0 | 0 | 0 | 0 | 0 | 0
Hours of Use | 22.8579 | hours | 23.015 | 22.8584 | 22.8757 | 22.9995 | 22.9868 | 24.7464 | 22.9366 | 22.8778 | 0 | 0 | 0 | 0 | 0 | 0 | 0
0 | 0 | 0 | 0 | [7 empty] | 0 | 0 | 0 | 0 | 0 | 0 | 0
% change | 0 | 0 | 0.6873% | 0.001951% | 0.07763% | 0.6195% | 0.5638% | 8.262% | 0.344% | 0.08724% | 0 | 0 | 0 | 0 | 0 | 0 | 0
Parameter Name | 0 | 0 | ProcessorActive | ProcessorIdle | ProcessorOff | LEDOn | Motor Standby | Motor On | DisplayOn | DisplayOff | 0 | 0 | 0 | 0 | 0 | 0 | 0
0 | 0 | 0 | 0 | [7 empty] | 0 | 0 | 0 | 0 | 0 | 0 | 0
0 | 0 | 0 | 0 | [7 empty] | 0 | 0 | 0 | 0 | 0 | 0 | 0
0 | 0 | 0 | 0 | [7 empty] | 0 | 0 | 0 | 0 | 0 | 0 | 0
0 | 0 | 0 | 0 | [7 empty] | 0 | 0 | 0 | 0 | 0 | 0 | 0
0 | 0 | 0 | 0 | [7 empty] | 0 | 0 | 0 | 0 | 0 | 0 | 0
Sensors | 0 | 0 | 0 | [7 empty] | 0 | 0 | #REF! | 0 | 0 | 0 | 0
On | 30 | mW | 0 | [7 empty] | 0.05 | 1 | https://www.thegeekpub.com/wiki/sensor-wiki-ky-026-flame-ir-sensor/?srsltid=AfmBOooDJgs4e8KLxo1pc7nXDOjOS7xEQPgIMMJcuB-mll9DorKRAg32 | 0 | 0 | 0 | 0
Sleep | 1 | mW | 0 | [7 empty] | 0.95 | 0 | 0 | 0 | 0 | 0 | 0
0 | 0 | 0 | 0 | [7 empty] | 0 | 0 | 0 | 0 | 0 | 0 | 0
0 | 0 | 0 | 0 | [7 empty] | 0 | 0 | 0 | 0 | 0 | 0 | 0
0 | 0 | 0 | 0 | [7 empty] | 0 | 0 | 0 | 0 | 0 | 0 | Total power in profile (mw)
0 | 0 | 0 | 0 | [7 empty] | 0 | 0 | 0 | 0 | 0 | 0 | "off"
0 | 0 | 0 | 0 | [7 empty] | 0 | 0 | 0 | 0 | 0 | 0 | "sensing"
0 | 0 | 0 | 0 | [7 empty] | 0 | 0 | 0 | 0 | 0 | 0 | "interactive"
0 | 0 | 0 | 0 | [7 empty] | 0 | 0 | 0 | 0 | 0 | 0 | 0
0 | 0 | 0 | 0 | [7 empty] | 7 | 1 | hours/day typical usage | 0 | 0 | 0 | Effective Battery Capacity
Battery | 0 | 0 | 0 | [7 empty] | 0 | 0 | 0 | 0 | 0 | 0 | 0
Capacity | 100 | mAh | 0 | [7 empty] | 0 | 0 | 0 | 0 | 0 | 0 | 0
Nominal Voltage | 3.3 | V | 0 | [7 empty] | 0 | 0 | 0 | 0 | 0 | 0 | Days of Use
If component changes by 10%
… “hours” of use changes by x%